## Лист1
Requriments | Correctness | Completeness | Understandability | Measurability | Testability | No contradictions
It should be Bottom Loading Water Cooler. Type of installation - on the floor. It should have dimensions should be (cm) Width-30, Depth-29, Height-86 | + | + | + | + | + | +
Hot water in the cooler should heat up> 90C | + | + | + | + | + | +
Cold water in the cooler should be cooled <15C | + | + | + | + | + | +
The cooler should make a coffee | - | - | - | - | - | -
The cooler must be equipped with electricity leakage protection. It should be located on the back side of the water cooler. | + | - | - | - | + | +
Water Cooler should be equipped with a hot water and cold water spouts. | + | - | - | - | + | +
The water cooler should have: 1. Power indicator light. 2. Heating indicator light, 3. Cooling indicator light. 4. Emty Bottke indicator light. Indicators should be located on the front panel of the cooler. | + | - | - | - | + | +
The water cooler should have a cabinet door for placing big bottles. | + | - | - | - | + | +
The water cooler should be equipped with: 1. Cooling switch 2. Heating switch. Switches should be located on the front panel of the cooler. | + | - | - | - | + | +
The power consumption of the cooler should be economical. 1500 watt power consumption | + | + | - | + | + | -